## Sheet1
IMU Selection
| CJMCU-055 | MPU6050 | MPU9250 | LSM303C | lsm303dlhc-GY505
Axis | 9 | 3acc+3gyro | 9 | 3acc+3mag | 3acc+3mag
Communication | I2C: 400kHz | I2C: 400kHz | I2C: 400kHz; SPI: 1MHz
Supply Voltage (V) | 2.4-3.6 | 2.375-3.46 | 2.4-3.6
Accelerometer | 14-bit | 16-bit | 16-bit
sensitivity (LSB/mg) | 1
sensitivity tolerance (%) | ±1 (±4) | ±3 | ±3
sensitivity temperature drift (%/K) | ±0.03 | ±0.02 (%/℃)
sensitivity supply volt. drift (%/V) | 0.065 (0.2) | - | -
zero-g offset (mg) | ±80 (±150) | x,y: ±50 / z: ±80 | x,y: ±60 / z: ±80
zero-g offset temperature drift(mg/K) | ±1 (±3.5) | from 0 to 70℃ - x,y: ±35mg / z: ±60mg | ±1.5
zero-g offset volt. drift (mg/V) | ±1.5 (±2.5)
Noise (μg/sqrt(Hz)) | 150 (190) | 400 | 300
Gyroscope | 16-bit | 16-bit | 16-bit
sensitivity | 16 (LSB/dps); 900 (rad/s)
sensitivity tolerance (%) | ±1 (±3) | ±3 | ±3
sensitivity temperature drift (%/K) | ±0.03 (±0.07) |  | from -40℃ to 85℃： ±4%. Namely, 0.032
sensitivity supply volt. drift (%/V) | <0.4
zero-g offset (dps) | ±1 (±3) | ±20 | ±5
zero-g offset temperature drift(dps/K) | ±0.015 (±0.03) | from -40℃ to 85℃: ±20. Namely, 0.16 | from -40℃ to 85℃: ±30. Namely, 0.24
zero-g offset volt. drift (dps/V) | 0.1
Noise (dps/sqrt(Hz)) | 0.014 | 0.005 | 0.01